## Bill of Materials-Inv_filter_v2
Designator | Value | Footprint | Description | LibRef | Part | Quantity
C1, C2, C4 |  | Radial - 4 Leads - 30uF | Radial - 4 Leads | Cap Film Radial - 4 Leads - 30uF | BC3122-ND | 3
C3, C6, C9 |  | Radial - 4 Leads | Radial - 4 Leads | Cap Film Radial - 4 Leads | BC2763-ND | 3
C5 |  | Panasonic ECA-1HM331 | Capacitor Aluminum 330uF 50V | Cap Alum 330uF 50V | P5184-ND | 1
C7 | 1uF 50V | 1206 | CAP CER 1UF 50V X7R 1206 | Cap 1206 | 1276-1068-1-ND | 1
C8, C195 |  | 1812 (4532 Metric) | CAP CER 1000PF 2KV X7R 1812 | Cap 3kV 220pF | 399-3447-1-ND | 2
C10, C11, C35, C36, C60, C61, C105, C106, C110, C111, C115, C116, C120, C121, C145, C146, C170, C171 | 1uF | 0603 (1608 Metric) | CAP CER 1UF 50V X5R 0603 | Cap 0603_new | 1276-1860-1-ND | 18
C12, C13, C18, C20, C22, C25, C27, C29, C31, C37, C38, C43, C45, C47, C50, C52, C54, C56, C62, C63, C68, C70, C72, C75, C77, C79, C81, C88, C90, C92, C95, C97, C99, C101, C107, C108, C112, C113, C117, C118, C122, C123, C128, C130, C132, C135, C137, C139, C141, C147, C148, C153, C155, C157, C160, C162, C164, C166, C172, C173, C178, C180, C182, C185, C187, C189, C191, C200, C203, C209, C212, C213, C214, C216, C218, C220, C226, C227, C228, C230, C232, C234, C240, C241, C242, C244, C246, C248, C255, C256, C258, C262, C263, C265, C269, C270, C272, C276 | 0.1uF | 0603 (1608 Metric) | CAP CER 0.1UF 50V Y5V 0603 | Cap 0603_new | 311-1343-6-ND | 98
C14, C39, C64, C109, C114, C119, C124, C149, C174 | 330pF | 0603 (1608 Metric) | CAP CER 330PF 50V C0G 0603 | Cap 0603_new | 445-7033-2-ND | 9
C15, C40, C65, C85, C125, C150, C175 | 1000pF | RAD-0.3 | CAP CER 1000PF 1KV Y5P RADIAL | Cap | 1251PH-ND | 7
C16, C19, C21, C24, C26, C28, C33, C41, C44, C46, C49, C51, C53, C58, C66, C69, C71, C74, C76, C78, C83, C86, C89, C91, C94, C96, C98, C103, C126, C129, C131, C134, C136, C138, C143, C151, C154, C156, C159, C161, C163, C168, C176, C179, C181, C184, C186, C188, C193, C202, C205, C208, C215, C217, C219, C221, C229, C231, C233, C235, C243, C245, C247, C249, C257, C259, C264, C266, C271, C273 | 10uF | 0603 (1608 Metric) | CAP CER 10UF 35V X5R 0805 | Cap 0603_new | 490-10515-1-ND | 70
C17, C42, C67, C87, C127, C152, C177 | 22uF | 0805 (2012 metric) | CAP CER 22UF 35V X5R 0805 | Cap 0805 | 445-14428-1-ND | 7
C23, C32, C48, C57, C73, C82, C93, C102, C133, C142, C158, C167, C183, C192 | 4.7uF | 0805 (2012 metric) | CAP CER 4.7UF 50V X5R 0805 | Cap 0805 | 445-5980-1-ND | 14
C30, C34, C55, C59, C80, C84, C100, C104, C140, C144, C165, C169, C190, C194 | 0.01uF | 0603 (1608 Metric) | CAP CER 10000PF 100V X7R 0603 | Cap 0603_new | 478-7418-1-ND | 14
C196, C197 | 100uF | 1206 | CAP CER 100UF 10V JB 1206 | Cap 1206 | 445-11682-1-ND | 2
C201, C204 | 10nF | 0603 (1608 Metric) | CAP CER 0603 10NF 50V U2J 5% | Cap 0603_new | 399-13384-1-ND | 2
C210, C211, C222, C223, C224, C225, C236, C237, C238, C239, C250, C251, C254, C260, C261, C267, C268, C274 | NC | 0603 (1608 Metric) | NC | Cap 0603_new |  | 18
C275 | 10uF 50V | 1206 | CAP CER 10UF 50V X5R 1206 | Cap 1206 | 587-3248-1-ND | 1
D1, D2, D9, D10, D17, D18, D31, D32, D33, D34, D35, D36, D37, D38, D45, D46, D53, D54 | ESD | SOT323_ESD | TVS DIODE | Diode_ESD | ESD1P0RFWH6327XTSA1CT | 18
D3, D6, D11, D14, D19, D22, D25, D28, D39, D42, D47, D50, D55, D58 |  | SOD-123 | DIODE SCHOTTKY 20V 500MA SOD123 | Diode MBR0520 | MBR0520LT1GOSCT-ND | 14
D4, D7, D12, D15, D20, D23, D26, D29, D40, D43, D48, D51, D56, D59 |  | 0805 (2012 Metric) Diode | LED 0805 | LED |  | 14
D5, D8, D13, D16, D21, D24, D27, D30, D41, D44, D49, D52, D57, D60 |  | POWERDI | DIODE ZENER POWERDI123 | Diode Zener POWERDI123 | DFLZ6V2DICT-ND | 14
D61 |  | SMCJ48A | DIODE TVS | DIODE TVS | 495-2402-ND | 1
FB1, FB2, FB3, FB4, FB5, FB6, FB7, FB8, FB9, FB10, FB11, FB12, FB13, FB14, FB15, FB16, FB17, FB18, FB19, FB20, FB21, FB22, FB23, FB24, FB25, FB26, FB27, FB28, FB29 | 1K | 0603 (1608 Metric) | FERRITE BEAD 1 KOHM 0603 1LN | Ferrite bead | 445-8672-1-ND | 29
J1 |  | Connector D-Sub Receptacle 25 pos | D-Sub Receptacle 25 Position A35111-ND | Conn D-Sub Receptacle 25 positions | A35111-ND | 1
L1, L2, L3, L4, L6, L7 |  | IND_PM6249 | Inductor N27 315nH PM6249 | Inductor N27 315nH PM6249 |  | 6
L5 |  | CM Choke | CM Choke 2.2MH 16A 3LN TH | CMC 1.5MH 20A | .495-7001-ND | 1
L8 |  | Ind SM 56UH | FIXED IND 56UH 700MA 481 MOHM | Inductor 10uH | 732-4102-1-ND | 1
L9 |  | Ind SM 4_7UH | FIXED IND 4.7UH 1.2A 105 MOHM | Inductor 10uH | 732-1008-1-ND | 1
P1 |  | 2 pin Terminal | 2 pin Terminal | 2 pin Terminal | ED2902-ND | 1
P2, P3 |  | Terminal Barrier 3PIN | CONN BARRIER STRIP 3CIRC 0.325" | Terminal Blocks - Barrier Blocks | A98461-ND | 2
PS1 |  | 6-DIP Module | DC/DC CONVERTER +/-5V 10W | PYB10-Q24-D5 | 102-2849-ND | 1
R1, R2, R4, R5, R7, R8 | 0.05R | Res Precision CSM3637Z | RES SMD 0.02 OHM 0.1% 2W 3637 | Resistor Precision | Y1473-.05CCT-ND | 6
R3, R6, R9 | 10R | Axial 50mm | RES 5.0 OHM 10W 1% WW AXIAL | Resistor Power | RSD-5.0RCT-ND | 3
R10, R19, R28, R41, R53, R65, R77, R86, R95 | 160k | 0603 (1608 Metric) | Resistor 0603 | Resistor 0603 |  | 9
R11, R14, R20, R23, R29, R32, R44, R52, R56, R64, R68, R76, R78, R81, R87, R90, R96, R99 | 12R | 1206 | 12 Ohm ±0.5% 0.25W, 1/4W Chip Resistor 1206 | Resistor 1206 | 311-2961-1-ND | 18
R12, R13, R21, R22, R51, R63, R75, R176, R177, R178 | 0R | 0603 (1608 Metric) | RES SMD 10 OHM 0.05% 1/10W 0603, RES SMD 10 OHM 0.05% 1/10W 0603, RES SMD 10 OHM 0.05% 1/10W 0603, RES SMD 10 OHM 0.05% 1/10W 0603, [NoValue], [NoValue], [NoValue], [NoValue], [NoValue], [NoValue] | Resistor 0603 | RNCF0603AKT10R0CT-ND, RNCF0603AKT10R0CT-ND, RNCF0603AKT10R0CT-ND, RNCF0603AKT10R0CT-ND, [NoValue], [NoValue], [NoValue], [NoValue], [NoValue], [NoValue] | 10
R15, R17, R24, R26, R33, R35, R37, R39, R82, R84, R91, R93, R100, R102 | 3.9k | 0603 (1608 Metric) | RES SMD 3.9K OHM 5% 1/10W 0603 | Resistor 0603 | 541-3.9KGCT-ND | 14
R16, R25, R34, R38, R83, R85, R101 | 32.4k | 0603 (1608 Metric) | RES SMD 32.4KOHM 0.5% 1/10W 0603 | Resistor 0603 | 311-32.4KDCT-ND | 7
R18, R27, R36, R40, R92, R94, R103 | 10k | 0603 (1608 Metric) | RES SMD 10K OHM 0.5% 1/16W 0603 | Resistor 0603 | RR08P10.0KDCT-ND | 7
R30, R31, R45, R48, R57, R60, R69, R72, R79, R80, R88, R89, R97, R98 | 10R | 0603 (1608 Metric) | RES SMD 10 OHM 0.05% 1/10W 0603 | Resistor 0603 | RNCF0603AKT10R0CT-ND | 14
R42, R43, R47, R49, R59, R71, R201, R202, R205, R207 | NC | 1206 | RES SMD 332K OHM 0.1% 1/4W 1206, RES SMD 332K OHM 0.1% 1/4W 1206, Resistor 1206, RES SMD 332K OHM 0.1% 1/4W 1206, Resistor 1206, Resistor 1206, RES SMD 332K OHM 0.1% 1/4W 1206, RES SMD 332K OHM 0.1% 1/4W 1206, RES SMD 332K OHM 0.1% 1/4W 1206, RES SMD 332K OHM 0.1% 1/4W 1206 | Resistor 1206 | RG32P332KBCT-ND, RG32P332KBCT-ND, [NoValue], RG32P332KBCT-ND, [NoValue], [NoValue], RG32P332KBCT-ND, RG32P332KBCT-ND, RG32P332KBCT-ND, RG32P332KBCT-ND | 10
R46, R58, R70 | 1k | 1206 | RES SMD 1K OHM 0.1% 1/4W 1206 | Resistor 1206 | P1.0KBCCT-ND | 3
R50, R62, R74 | 402k | 1206 | RES SMD 402K OHM 0.1% 1/4W 1206 | Resistor 1206 | P402KBCCT-ND | 3
R54, R55, R61, R66, R67, R73, R179, R180, R199, R200, R203, R206 | 0R | 1206 | 0R, 0R, 0R, NC, 0R, 0R, Resistor 1206, Resistor 1206, Resistor 1206, Resistor 1206, 0R, 0R | Resistor 1206 |  | 12
R104, R117, R120, R133, R136, R149 | 1k | 0603 (1608 Metric) | RES SMD 1K OHM 0.1% 1/10W 0603 | Resistor 0603 | RG16P499BCT-ND, RG16P499BCT-ND, RG16P499BCT-ND, RG16P499BCT-ND, RT0603BRD071KL, RG16P499BCT-ND | 6
R105, R108, R109, R114, R115, R119, R121, R124, R125, R130, R131, R135, R137, R140, R141, R146, R147, R151, R152, R154, R157, R159, R160, R162, R165, R167, R168, R170, R173, R175 | 499R | 0603 (1608 Metric) | RES SMD 499 OHM 0.1% 1/10W 0603 | Resistor 0603 | RG16P499BCT-ND | 30
R106, R107, R110, R111, R112, R113, R116, R118, R122, R123, R126, R127, R128, R129, R132, R134, R138, R139, R142, R143, R144, R145, R148, R150, R153, R155, R156, R158, R161, R163, R164, R166, R169, R171, R172, R174 | NC | 0603 (1608 Metric) | NC | Resistor 0603 |  | 36
R181, R182, R183, R184, R185, R186, R187, R188, R189, R190, R191, R192, R193, R194, R195, R196, R197, R198 | 49R9 | 0603 (1608 Metric) | RES SMD 49.9 OHM 0.5% 1/16W 0603 | Resistor 0603 | RR08Q49.9DCT-ND | 18
SW1 |  | Toggle SW | Toggle Switch | Toggle Switch | 360-3289-ND | 1
T1, T2, T3, T4, T5, T6, T7 |  | Xmr SN6501 | TRANSFORMER SMD TR1.7 SN6501 | 750313769 | 1297-1107-1-ND | 7
TP1, TP2, TP3, TP4, TP5, TP6, TP7, TP8, TP9, TP10, TP11, TP12 |  | TP_1.6mm | Test point | Testpoint |  | 12
U1, U5, U9, U16, U17, U18, U19, U23, U27 |  | SOIC8 | IC OPAMP ISOLATION 100KHZ 8SOIC | AMC1100 | 296-38822-5-ND | 9
U2, U6, U10, U13, U20, U24, U28 |  | SOT23-5 | IC REG LDO 5V 0.15A SOT23-5 | TLV70450DBV | 296-39287-1-ND | 7
U3, U7, U11, U14, U21, U25, U29 |  | SOT23-5 | IC REG CONV PWR SUPPLIES SOT23-5 | SN6501 | 296-37700-1-ND | 7
U4, U8, U12, U15, U22, U26, U30 |  | 8-TSSOP | IC REG LDO NEG ADJ 0.2A 8MSOP | TPS7A30 | 296-27750-1-ND | 7
U32 |  | SOT_23 | Series Voltage Reference IC ±0.2% 25mA SOT-23-3 | ISL21010 | ISL21010CFH315Z-TKCT-ND | 1
U33, U34, U35, U36, U37, U38, U40, U41, U42 |  | SO8_L | IC OPAMP DIFF 360MHZ 8MSOP | AD8132 | AD8132WARMZ-R7CT-ND | 9